## 整车
CROSSFIRE 200 EFI 2020 part manual
CROSSFIRE 200 EFI PARTS MANUAL
Frame
Ref.No. | Part Number | Description | Q'ty
1 | 56005 | FRAME | 1
2 | 47611 | CROSS BRACE，SEAT FRAME | 1
3 | 10783 | BOLT M8X20 | 2
4 | 47613 | BRACKET 1，PLASTIC PARTS | 2
5 | 47614 | BRACKET 2，PLASTIC PARTS | 2
6 | 11236 | BOLT M8X16 | 4
7 | 56006 | PLATE FOR BATTERY | 1
8 | 56007 | PIPE | 1
9 | 11459 | BOLT M6X20 | 1
10 | 11390 | WASHER 8 | 1
11 | 56008 | PIPE，SEAT FRAME | 1
12 | 11495 | BOLT M6X16 | 5
13 | 56009 | BRACKET，FIXED HOOD | 1
14 | 56010 | BRACKET，BOX，REAR | 1
15 | 11045 | BOLT M8X40 | 4
16 | 10794 | NUT M8 | 6
17 | 25350 | PLUG | 2
CROSSFIRE 200 EFI PARTS MANUAL
Frame Roof
Ref.No. | Part Number | Description | Q'ty
1 | 56069 | MEMBER,ROOF FRAME ,FRONT RH | 1
2 | 56070 | MEMBER,ROOF FRAME ,FRONT LH | 1
3 | 10795 | NUT M10 | 14
4 | 56071 | MEMBER,ROOF FRAME ,FRONT | 1
5 | 11239 | BOLT M10X50 | 10
6 | 56071 | BRACKET，HEAD REST | 1
7 | 11145 | NUT M8 | 8
8 | 56072 | SQUARE TUBE，UPPER | 1
9 | 10059 | BOLT M8X25 | 8
10 | 56073 | SQUARE TUBE，LWR | 1
11 | 56074 | MEMBER,ROOF FRAME ,REAR,RH | 1
12 | 56075 | MEMBER,ROOF FRAME ,REAR,LH | 1
13 | 56076 | MEMBER,ROOF FRAME ,REAR | 1
14 | 10660 | BOLT M10X62 | 4
15 | 47683 | HANDREST PIPE ,LH | 1
16 | 47684 | HANDREST PIPE ,RH | 1
17 | 10783 | BOLT M8X20 | 6
CROSSFIRE 200 EFI PARTS MANUAL
FENDER
Ref.No. | Part Number | Description | Q'ty
1 | 476167F | FRONT PANEL,CONCEAL CAMO | 1
1 | 476169A | FRONT PANEL,GARY | 1
1 | 476164Q | FRONT PANEL,ORANGE | 1
1 | 476165F | FRONT PANEL,ARMY GREEN | 1
1 | 476162K | FRONT PANEL,RED | 1
1 | 476163M | FRONT PANEL,BLUE | 1
1 | 476164P | FRONT PANEL,SAND | 1
1 | 476161K | FRONT PANEL,BLACK | 1
2 | 48314 | ELASTIC NUT M5 | 14
3 | 47617 | HEXAGON SELF-TAPPING SCREW M5X16 | 19
4 | 476187F | FRONT SHROUD,CONCEAL CAMO | 1
4 | 476189A | FRONT SHROUD,GARY | 1
4 | 476184Q | FRONT SHROUD,ORANGE | 1
4 | 476185F | FRONT SHROUD,ARMY GREEN | 1
4 | 476182K | FRONT SHROUD,RED | 1
4 | 476183M | FRONT SHROUD,BLUE | 1
4 | 476184P | FRONT SHROUD,SAND | 1
4 | 476181K | FRONT SHROUD,BLACK | 1
5 | 482117F | HEXAGON BOLT M6X16 | 4
6 | 47619 | QUICK REMOVAL OF PLASTIC HANDLE FROM FRONT SHROUD | 2
7 | 47620 | QUICK REMOVAL OF RUBBER BOOT FROM FRONT SHROUD | 2
8 | 47621 | THE LEFT FRONT BATTEN | 1
9 | 73054 | SCREW M6X16 | 4
10 | 70960 | PLASTICS ELASTIC NUT | 2
11 | 47622 | THE RIGHT FRONT BATTEN | 1
CROSSFIRE 200 EFI PARTS MANUAL
FENDER
Ref.No. | Part Number | Description | Q'ty
1 | 47623 | GRILL, FRONT | 1
2 | 47617 | HEXAGON SELF-TAPPING SCREW M5X16 | 4
3 | 48314 | ELASTIC NUT M5 | 3
4 | 48269 | HEXAGON BOLT M6X16 | 4
CROSSFIRE 200 EFI PARTS MANUAL
FENDER
Ref.No. | Part Number | Description | Q'ty
1 | 47624 | INSTRUMENT COWL | 1
2 | 47617 | HEXAGON SELF-TAPPING SCREW M5X16 | 21
3 | 47625 | UPPER PANEL, INSTRUMENT | 1
4 | 48314 | SPRING NUT M5 | 18
5 | 47626 | BOTTOM PANEL, INSTRUMENT | 1
6 | 47627 | EXPANSION SCREW | 1
7 | 70960 | PLASTICS ELASTIC NUT | 8
8 | 11495 | BOLT M6X16 | 2
9 | 48268 | BOLT M6X25 | 2
10 | 48219 | CUSHION RUBBER | 2
11 | 48218 | GROMMET RUBBER,MOUNT | 1
12 | 48220 | FIXED SUPPORT,GLOVEBOX LID | 1
13 | 48217 | LID, GLOVEBOX | 1
14 | 48221 | RETAINER, GLOVEBOX LID | 2
15 | 73048 | CAP, ELECTRICAL SWITCH | 5
16 | 48264 | CAP,USB | 1
17 | 47628 | CUP STAND | 1
CROSSFIRE 200 EFI PARTS MANUAL
FENDER
Ref.No. | Part Number | Description | Q'ty
1 | 47629 | FOOT PLATE | 1
2 | 22349 | RUBBER PLUG | 4
3 | 46193 | SCREW M6×20 | 19
4 | 11241 | HEXAGON FLANGE BOLT M6×30 | 8
5 | 48256 | T - SHAPED LINER BUSHING | 8
6 | 11495 | BOLT M6X16 | 4
7 | 70960 | PLASTICS ELASTIC NUT | 12
8 | 48314 | SPRING NUT M5 | 12
9 | 48226 | LOWER FLOOR COVER,FOOTREST | 1
10 | 47617 | HEXAGON SELF-TAPPING SCREW M5X16 | 10
11 | 47630 | SEAT, FRONT COVER PLATE | 1
12 | 47631 | SEAT, COVER PLATE,L | 1
13 | 47632 | SEAT, COVER PLATE,R | 1
14 | 47633 | SEAT, FRONT COVER PLATE,THE BAFFLE | 1
15 | 47627 | PLASTIC SCREW | 10
16 | 47634 | SEAT, COVER PLATE,L | 1
17 | 47635 | SEAT, COVER PLATE,R | 1
CROSSFIRE 200 EFI PARTS MANUAL
FENDER
Ref.No. | Part Number | Description | Q'ty
1 | 47636 | LH PANEL | 1
2 | 48314 | SPRING NUT M5 | 10
3 | 70960 | SPRING NUT M6 | 2
4 | 47617 | HEXAGON SELF-TAPPING SCREW M5X16 | 8
5 | 48268 | HEXAGON FLANGE BOLT M6×25 | 4
6 | 47639 | RH PANEL | 1
7 | 48234 | LH SIDE FENDER | 1
8 | 46193 | SCREW M6×20 | 14
9 | 48235 | RH SIDE FENDER | 1
CROSSFIRE 200 EFI PARTS MANUAL
FENDER
Ref.No. | Part Number | Description | Q'ty
1 | 56011 | BUMPER GUARD | 1
2 | 48201 | HEXAGON FLANGE BOLT M6×16 | 2
3 | 10783 | BOLT M8×20 | 2
CROSSFIRE 200 EFI PARTS MANUAL
FENDER
Ref.No. | Part Number | Description | Q'ty
1 | 56012 | UP HEAT PROTECTION PLATE, SEAT | 1
2 | 56013 | BOX FLOOR COVER | 1
3 | 48359 | DISC BRAKE DISC ERECTION BOLT | 8
4 | 47627 | EXPANSION SCREW | 21
5 | 560147F | BOX COVER,L COVER CAP,CONCEAL CAMO | 1
5 | 560149A | BOX COVER,L COVER CAP,GARY | 1
5 | 560144Q | BOX COVER,L COVER CAP,ORANGE | 1
5 | 560145F | BOX COVER,L COVER CAP,ARMY GREEN | 1
5 | 560142K | BOX COVER,L COVER CAP,RED | 1
5 | 560143M | BOX COVER,L COVER CAP,BLUE | 1
5 | 560144P | BOX COVER,L COVER CAP,SAND | 1
5 | 560141K | BOX COVER,L COVER CAP,BLACK | 1
6 | 47617 | HEXAGON SELF-TAPPING SCREW M5X16 | 2
7 | 560157F | BOX COVER,R COVER CAP,CONCEAL CAMO | 1
7 | 560159A | BOX COVER,R COVER CAP,GARY | 1
7 | 560154Q | BOX COVER,R COVER CAP,ORANGE | 1
7 | 560155F | BOX COVER,R COVER CAP,ARMY GREEN | 1
7 | 560152K | BOX COVER,R COVER CAP,RED | 1
7 | 560153M | BOX COVER,R COVER CAP,BLUE | 1
7 | 560154P | BOX COVER,R COVER CAP,SAND | 1
7 | 560151K | BOX COVER,R COVER CAP,BLACK | 1
CROSSFIRE 200 EFI PARTS MANUAL
FENDER
Ref.No. | Part Number | Description | Q'ty
1 | 48277 | PLATE, FRONT | 1
2 | 56016 | PLATE, MIDDLE | 1
3 | 20331 | WASHER | 16
4 | 11495 | BOLT M6×16 | 16
CROSSFIRE 200 EFI PARTS MANUAL
FENDER
Ref.No. | Part Number | Description | Q'ty
1 | 56017 | HEAT PROTECTION PLATE, SEAT | 1
2 | 46193 | BOLT M6×20 | 2
3 | 47627 | EXPANSION SCREW | 4
CROSSFIRE 200 EFI PARTS MANUAL
FENDER
Ref.No. | Part Number | Description | Q'ty
1 | 56018 | REAR FENDER,LH | 1
2 | 56019 | REAR FENDER,RH | 1
3 | 46193 | BOLT M6X20 | 12
CROSSFIRE 200 EFI PARTS MANUAL
FENDER
Ref.No. | Part Number | Description | Q'ty
1 | 56020 | TANK BOTTOM GUARD | 1
2 | 11495 | BOLT M6X16 | 4
3 | 11245 | WASHER 6 | 4
CROSSFIRE 200 EFI PARTS MANUAL
SHOCK ABSORBER FRONT
Ref.No. | Part Number | Description | Q'ty
1 | 56021 | CARRIER BEARING,FRONT,LH | 1
2 | 56022 | CARRIER BEARING,FRONT,RH | 1
3 | 56023 | SEAL-BALL HEAD,DUST,SPINDLE | 4
4 | 56024 | SPACER-BALL HEAD,SPINDLE | 4
5 | 10031 | NUT M12 | 4
6 | 11547 | WASHER 12 | 4
7 | 56025 | ARM UPPER FRT LH | 1
8 | 56026 | ARM UPPER FRT RH | 1
9 | 56027 | SCR HXFL,FRT ARM | 2
10 | 10795 | NUT M8 | 2
11 | 56028 | BUSHING，UPPER | 4
12 | 56029 | SHAFT PIVOT ，UPPER | 2
13 | 27074 | GREASE FITTING M6 | 4
14 | 56030 | ARM LWR FRT LH | 1
15 | 56031 | ARM LWR FRT RH | 1
16 | 48107 | SCR HXFL,FRT ARM | 2
17 | 10795 | NUT M10 | 2
18 | 56032 | BUSHING，LWR | 4
19 | 56033 | SHAFT PIVOT ，LWR | 2
20 | 56034 | CUP | 4
21 | 56035 | O-RING | 4
22 | 56036 | ARM UPPER FRT LH ASSY | 1
23 | 56037 | ARM UPPER FRT RH ASSY | 1
24 | 56038 | ARM LWR FRT LH ASSY | 1
25 | 56039 | ARM LWR FRT RH ASSY | 1
CROSSFIRE 200 EFI PARTS MANUAL
SHOCK ABSORBER FRONT
Ref.No. | Part Number | Description | Q'ty
1 | 56320 | FRONT SHOCK ABSORBER ASSY | 2
2 | 10786 | BOLT M10X1.25X40 | 4
3 | 10795 | NUT M10 | 4
CROSSFIRE 200 EFI PARTS MANUAL
SHOCK ABSORBER REAR
Ref.No. | Part Number | Description | Q'ty
1 | 56040 | REAR SHOCK ABSORBER ASSY | 2
2 | 10512 | BOLT M10X1.25X45 | 2
3 | 10786 | BOLT M10X1.25X40 | 2
4 | 10795 | NUT M10 | 4
CROSSFIRE 200 EFI PARTS MANUAL
SHOCK ABSORBER FRONT
Ref.No. | Part Number | Description | Q'ty
1 | 56319 | STABILIZER BAR，FRONT | 1
2 | 48081 | ASM-LINKAGE,STABILIZER BAR,LH | 1
3 | 48080 | ASM-LINKAGE,STABILIZER BAR,RH | 1
4 | 10795 | NUT M10 | 4
5 | 27090 | SHIELD-BUSHING | 2
6 | 27091 | BUSHING STABILIZER | 2
7 | 10783 | BOLT M8X20 | 4
8 | 10882 | NUT M8 | 4
CROSSFIRE 200 EFI PARTS MANUAL
SHOCK ABSORBER REAR
Ref.No. | Part Number | Description | Q'ty
1 | 56000 | STEERING MOTOR | 1
2 | 10795 | NUT M10X1.25 | 2
3 | 73119 | SHOULDER BOLT M8×1.25×30 | 1
4 | 11246 | WASHER 6 | 1
5 | 10140B | BOLT M6X12 | 1
6 | 11161 | BOLT M8X90 | 2
7 | 11244 | BOLT M8×80 | 1
8 | 10783 | BOLT M8X20 | 2
9 | 11145 | NUT M8 | 6
10 | 47602 | SHAFT STEERING | 1
11 | 48354 | ADJUSTMENT CYLINDER，NEW | 1
12 | 26925 | STEERING WHEEL | 1
13 | 26932 | STEERING WHEEL HOLDER | 1
14 | 26934 | STEERING COVER | 1
15 | 73072 | SCREW M5X10 | 6
16 | 47601 | STEERING COLUMN ASSY. | 1
17 | 11488 | WASHER 12 | 1
18 | 10054 | WASHER SPRING 12 | 1
19 | 26257 | NUT M12 | 1
20 | 73143 | SHOULDER BOLT M10×1.25×30 | 2
21 | 73125 | BUSHING FOR ADJUSTABLE STEERING WHEEL | 2
22 | 10795 | NUT M10 | 2
CROSSFIRE 200 EFI PARTS MANUAL
Pedal
Ref.No. | Part Number | Description | Q'ty
1 | 47709 | ACCELERATE PEDAL ASSY | 1
2 | 73204 | PEDAL SPRING，ACCELERATE | 1
3 | 27074 | GREASE FITTING M6 | 2
4 | 10811 | LOCK WASHER 12 FOR SHAFTS | 2
5 | 11247 | WASHER 16 | 4
6 | 56116 | THROTTLE CABLE | 1
7 | 47711 | BRAKE PEDAL ASSY | 1
8 | 11248 | BOLT M6X25 | 1
9 | 11176 | NUT M6 | 1
10 | 47712 | PEDAL SPRING，BRAKE | 1
11 | 48294 | TIE | 5
CROSSFIRE 200 EFI PARTS MANUAL
Wheel Front
Ref.No. | Part Number | Description | Q'ty
1 | 56041 | WHEEL SUB-ASSY | 2
2 | 20807a | VALVE，RIM | 2
3 | 56042 | FRONT TIRE | 2
4 | 56043 | HUB ASSY SHRT | 2
5 | 56044 | BOLT | 8
6 | 56045 | BEARING 6202RS | 2
7 | 56046 | BEARING 6204RS | 2
8 | 11641 | WASHER 14 | 2
9 | 56047 | BOLT M14 | 2
10 | 10038 | COTTER PIN 4X28 | 2
11 | 56048 | NUT M10×1.25，WHEEL | 8
12 | 56049 | CAP，WHEEL SUB-ASSY | 2
13 | 56050 | HUB FOR STEEL WHEEL ASSY | 2
CROSSFIRE 200 EFI PARTS MANUAL
Wheel Rear
Ref.No. | Part Number | Description | Q'ty
1 | 56051 | WHEEL SUB-ASSY | 2
2 | 20807a | VALVE，RIM（TR412） | 2
3 | 56052 | TIRE REAR | 2
4 | 56053 | HUB ASSY SHRT | 2
5 | 56054 | BOLT | 8
6 | 56055 | NUT M16，WHEEL | 2
7 | 56056 | WASHER | 2
8 | 10038 | COTTER PIN 4X28 | 2
9 | 56057 | BOLT 10 | 8
10 | 56049 | CAP，WHEEL SUB-ASSY | 2
11 | 56058 | HUB FOR STEEL WHEEL ASSY | 2
12 | 11512 | WASHER 16 | 1
13 | 56059 | STOP COLLAR | 1
CROSSFIRE 200 EFI PARTS MANUAL
Fuel Tank, Steel
Ref.No. | Part Number | Description | Q'ty
1 | 56001 | FUEL TANK COMP STEEL | 1
2 | 71972 | CAP FUEL TANK | 1
3 | 11092 | BOLT M6X16 | 5
4 | 25037 | ROLLOVER VALVE | 1
5 | 25351 | BRACKET, ROLLOVER VALVE | 1
6 | 48032 | HOSE 1 | 1
7 | 48033 | HOSE 2 | 1
8 | 56002 | FUEL PUMP | 1
9 | 11655 | BOLT M5X12 | 6
10 | 11656 | WASHER SPRING 5 | 6
11 | 11245 | WASHER 6 | 6
12 | 73145 | QUICK FITTING ASSY 9.49 | 1
13 | 56003 | FUEL LINE 1 | 1
14 | 48122 | CLIP 14.6 | 2
15 | 11657 | CLIP 8/14 | 2
16 | 48318 | FUEL FILER | 1
17 | 48415 | FUEL FILER SUPPORT | 1
18 | 56004 | FUEL LINE 2 | 1
19 | 73146 | QUICK FITTING ASSY 7.89 | 1
20 | 48123 | CHAIN | 1
21 | 48191 | BUCKLE | 1
CROSSFIRE 200 EFI PARTS MANUAL
Seat Assy
Ref.No. | Part Number | Description | Q'ty
1 | 48126 | INTEGRAL SEAT ASSEMBLY | 1
2 | 48125 | PIN,FIX | 2
3 | 11165 | WASHER SPRING 10 | 2
4 | 48129 | SIDE BACKREST | 2
5 | 10783 | BOLT M8X20 | 8
6 | 48564 | MIDDLE BACKREST | 1
7 | 48128 | HEAD REST | 2
8 | 10783 | BOLT M8X20 | 4
9 | 11145 | NUT M8 | 4
10 | 48085 | BOLT | 1
11 | 11233 | NUT M6 | 1
12 | 10089 | WASHER 10 | 4
13 | 48565 | RUBBER DAMPERE（Φ20X4） | 2
14 | 48566 | RUBBER LOCK | 1
15 | 10140B | BOLT M6X12 | 1
CROSSFIRE 200 EFI PARTS MANUAL
SHIFT ROD
Ref.No. | Part Number | Description | Q'ty
1 | 56060 | SHIFTER LEVER WELDING ASSEMBLY | 1
2 | 56061 | SHIFT BRACKET WELDING ASSEMBLY | 1
3 | 48046 | PIN | 1
4 | 11168 | WASHER 8 | 5
5 | 10685 | COTTER PIN 2X16 | 1
6 | 48047 | SPRING | 1
7 | 56062 | BRACKET，SHIFT ROD | 1
8 | 56032 | BUSHING | 2
9 | 10783 | BOLT M8×20 | 4
10 | 10106 | WASHER SPRING 8 | 4
11 | 56063 | SHIFTING ROCKER ARM,FRONT | 1
12 | 11246 | WASHER 6 | 2
13 | 10140B | BOLT M6×12 | 2
14 | 56064 | SHIFT PUSH CABLE ASSEMBLY | 1
15 | 10685 | NUT M8 | 2
16 | 56065 | KNOB SHIFTER | 1
17 | 73072 | SCREW M5X10 | 1
18 | 56066 | SHIFTING ROCKER ARM,REAR | 1
19 | 56067 | PLATE,SHIFT | 1
20 | 56068 | SHIFT TRIM | 1
21 | 11658 | SCREW M5X16 | 4
22 | 11659 | NUT M5 | 4
CROSSFIRE 200 EFI PARTS MANUAL
Rear Axle Installation
Ref.No. | Part Number | Description | Q'ty
1 | 56088 | WELD-AXLE,REAR | 1
2 | 56089 | SPROCKET-DRIVE | 1
3 | 56090 | DEAD PLATE，SPROCKET-DRIVE | 1
4 | 10140B | BOLT M6×12 | 2
5 | 11019 | WASHER SPRING 6 | 2
6 | 56091 | DRIVEN SPROCKET | 1
7 | 10078 | BOLT M8×30 | 5
8 | 56096 | HOUSING-AXLE BEARING | 1
9 | 11667 | BEARING 3206-2RZ | 1
10 | 10403 | BOLT M8×50 | 3
11 | 11145 | NUT M8 | 10
12 | 56093 | CHAIN | 1
13 | 56094 | GUARD-CHAIN,PLASTIC,LOWER | 1
14 | 11495 | SCREW M6X16 | 4
15 | 11666 | NUT M6 | 4
16 | 56095 | GUARD-CHAIN,PLASTIC,UPPER | 1
17 | 11539 | BOLT M6×25 | 2
18 | 56096 | HOUSING-AXLE BEARING | 1
19 | 56097 | PLATE-RETAINER,BEARING | 2
20 | 11667 | BEARING 3206-2RZ | 1
21 | 10403 | BOLT M8×50 | 3
22 | 56098 | LIMIT SLEEVE | 1
CROSSFIRE 200 EFI PARTS MANUAL
REAR CRADLE WELDING
Ref.No. | Part Number | Description | Q'ty
1 | 56078 | REAR CRADLE WELDING ASSEMBLY | 1
2 | 56079 | RUBBER CUSHION FOR REAR WHEEL FORK | 2
3 | 11661 | BOLT M12×1.25×60 | 2
4 | 11480 | NUT M12 | 5
5 | 56080 | ENGINE HANGER MOUNTING PLATE | 1
6 | 11662 | BOLT M8×1.25×20 | 3
7 | 56081 | ENGINE WINCH | 1
8 | 56082 | ENGINE LIFT AND INSTALL LINER | 1
9 | 11663 | BOLT M10×1.25×45 | 1
10 | 10795 | NUT M10 | 1
11 | 56083 | LARGE WIRE WASHER | 2
12 | 56084 | ENGINE LINING BOWL | 1
13 | 56085 | ENGINE HANGER GASKET | 1
14 | 56086 | INSTALL LINER ON ENGINE HANGER | 1
15 | 56087 | ENGINE MOUNTING LINER | 1
16 | 11664 | BOLT M10×1.25×188 | 1
CROSSFIRE 200 EFI PARTS MANUAL
Bumber
Ref.No. | Part Number | Description | Q'ty
1 | 56117 | FRONT BUMPER | 1
2 | 11030 | BOLT M8X35 | 4
CROSSFIRE 200 EFI PARTS MANUAL
REFLECTION
Ref.No. | Part Number | Description | Q'ty
1 | 71959 | FRONT REFLECTOR YELLOW （FOR US） | 2
2 | 71960 | REAR REFLECTOR RED（FOR US） | 2
CROSSFIRE 200 EFI PARTS MANUAL
ELECTRICAL SYSTEM
Ref.No. | Part Number | Description | Q'ty
1 | 56099 | BRACKET， METER | 1
1 | 56100 | BRACKET， METER | 1
2 | 48316 | TAPPING SCREW M5 ×16 | 3
CROSSFIRE 200 EFI PARTS MANUAL
ELECTRICAL SYSTEM
Ref.No. | Part Number | Description | Q'ty
1 | 56101 | WIRING HARNESS | 1
2 | 11495 | BOLT M6×16 | 8
3 | 35247 | CLIP | 1
4 | 29143 | STARTING RELAY | 1
5 | 10913 | NUT M6 | 2
6 | 22007 | RECTIFIER REGULATOR | 1
7 | 11496 | BOLT M6×30 | 2
8 | 48293 | PARKING SWITCH | 1
9 | 47700 | HIGH/LOW BEAM SWITCH | 1
10 | 26272 | PROTECTOR | 1
11 | 56102 | WIRING HARNESS FOR EFI | 1
12 | 36120 | ACCESSORY SOCKET ASSY FOR USB | 1
13 | 56103 | ECU | 1
14 | 56318 | IGNITION COIL | 1 | 20200915改
15 | 11260 | BOLT M6×40 | 1
16 | 27438 | FLASHER RELAY ASSY | 1
17 | 73439 | WIRE，TURNING LIGHTS SWITCH | 1
18 | 47072 | TURNING LIGHTS SWITCH | 1
19 | 47702 | TAILLIGHT TRANSITION LINE | 1
20 | 48397 | LOCK ASSY | 1
21 | 48295 | LOCK | 1
22 | 48551 | LOCK DECAL | 1
23 | 56104 | SPEED SENSOR | 1
24 | 11655 | BOLT M5×12 | 1
25 | 56105 | SPEED SENSOR MOUNTING BRACKET | 1
26 | 56106 | BATTERY (12V 9AH) | 1
CROSSFIRE 200 EFI PARTS MANUAL
Electrical
Ref.No. | Part Number | Description | Q'ty
27 | 56006 | FASTENING ROD OF BATTERY | 1
28 | 56007 | HOSE | 1
29 | 11459 | BOLT M6×20 | 1
30 | 11390 | WASHER 8 | 1
31 | 71976 | REVERSING BUZZER | 1
32 | 56107 | 5 AMP FUSE | 3
33 | 56108 | 10 AMP FUSE | 1
34 | 56109 | 15 AMP FUSE | 2
35 | 48294 | TIE | 11
36 | 11334 | TIE | 15
37 | 55016 | TIE | 21
38 | 11654 | SCREW M3×16 | 2
CROSSFIRE 200 EFI PARTS MANUAL
ELECTRICAL SYSTEM
Ref.No. | Part Number | Description | Q'ty
1 | 47690 | HEADLIGHT，R | 1
2 | 47691 | HEADLIGHT，L | 1
3 | 47692 | TAILLIGHT，R | 1
4 | 47693 | TAILLIGHT，L | 1
5 | 48316 | TAPPING SCREW M5 ×16 | 16
CROSSFIRE 200 EFI PARTS MANUAL
BRAKING SYSTEM
Ref.No. | Part Number | Description | Q'ty
1 | 56110 | BRAKE ASSEMBLY | 1
2 | 48173 | BRAKE CALIPER，LEFT,FRONT | 1
3 | 48180 | HOSE 1 | 1
4 | 48174 | BRAKE CALIPER，RIGHT,FRONT | 1
5 | 48184 | HOSE 2 | 1
6 | 48175 | MASTER CYLINDER | 1
7 | 48185 | HOSE 3 | 1
8 | 47705 | PUSH ROD | 1
9 | 73090 | CLEVIS | 1
10 | 73091 | CLEVIS PIN | 1
11 | 10094 | COTTER PIN 2X20 | 1
12 | 56111 | BRAKE CALIPER,REAR | 1
13 | 48178 | BRAKE RESRVOIR | 1
14 | 48179 | BRAKE RESRVOIR，COVER | 1
15 | 48182 | CLAMP 1 | 7
16 | 48183 | CLAMP 2 | 3
17 | 10059 | BOLT M8×25 | 6
18 | 11495 | BOLT M6×16 | 22
19 | 48294 | TIE | 2
20 | 11668 | BOLT M8×16 | 4
21 | 10106 | WASHER SPRING 8 | 6
22 | 11669 | BOLT M8×100 | 1
23 | 11208 | BOLT M8×12 | 1
24 | 56112 | BRAKE ROTOR, FRONT | 2
25 | 48414 | BRAKE PADS,FRONT | 2
CROSSFIRE 200 EFI PARTS MANUAL
Brake System
Ref.No. | Part Number | Description | Q'ty
26 | 56113 | BRAKE ROTOR,REAR | 1
27 | 10882 | NUT M8 | 4
28 | 56114 | BRAKE PADS,REAR | 1
CROSSFIRE 200 EFI PARTS MANUAL
Park Brake Asm
Ref.No. | Part Number | Description | Q'ty
1 | 56115 | PARK BRAKE CABLE | 1
2 | 48171 | PIN AXLE | 1
3 | 48172 | PIN ，R | 1
4 | 48170 | RUBBER,PARK BRAKE | 1
5 | 48169 | PARK BRAKE LEVER | 1
6 | 11045 | BOLT M8×40 | 2
7 | 48294 | TIE | 3
CROSSFIRE 200 EFI PARTS MANUAL
Seat Belt
Ref.No. | Part Number | Description | Q'ty
1 | 48380 | SEAT BELT ASSY | 2
2 | 48381 | BOLT 1 | 4
3 | 48382 | WASHER 1 | 4
4 | 48383 | SPRING WASHER | 8
5 | 48384 | WASHER 2 | 6
6 | 48385 | NUT | 8
7 | 48386 | BOLT 2 | 4
8 | 26915 | BELT RECEIVER ASSY | 2
CROSSFIRE 200 EFI PARTS MANUAL
Body, Side Nets
Ref.No. | Part Number | Description | Q'ty
1 | 48275 | NET, SIDE,R | 1
2 | 48276 | NET, SIDE,L | 1
3 | 48273 | ASM., CLIP, NET,R | 1
4 | 48274 | ASM., CLIP, NET,L | 1
5 | 11495 | BOLT M6X16 | 6
6 | 11233 | NUT M6 | 2
CROSSFIRE 200 EFI PARTS MANUAL
TOOLS
Ref.No. | Part Number | Description | Q'ty
1 | 80392 | TOOLS | 1
CROSSFIRE 200 EFI PARTS MANUAL
Options（Roof Panel）
Ref.No. | Part Number | Description | Q'ty
1 | 56118 | ROOF PANEL | 1
2 | 48256 | T - SHAPED LINER BUSHING | 5
3 | 48257 | I - SHAPED RUBBER DAMPER | 5
4 | 48268 | HEXAGON FLANGE BOLT M6×25 | 5
5 | 11233 | NUT M6 | 5
CROSSFIRE 200 EFI PARTS MANUAL
Options（BACK TO BACK-1）
Ref.No. | Part Number | Description | Q'ty
1 | 56119 | HINGE，L | 1
2 | 48270 | BOLT M6X20 | 8
3 | 26269 | NUT M6 | 4
4 | 56120 | HINGE ，R | 1
5 | 56121 | SEAT ASSY,BRACKET | 1
6 | 46065 | SEAT ASSY | 1
7 | 26382 | BUFFER RUBBER | 2
8 | 48534 | SEAT STRAP | 2
9 | 10187B | BOLT M6X25 | 2
10 | 56122 | BRACKET,BACK REST | 1
11 | 11220 | BOLT M8X70 | 2
12 | 10882 | NUT M8 | 6
13 | 56123 | PLATE,BACK REST，L | 1
14 | 56124 | PLATE,BACK REST，R | 1
15 | 11495 | BOLT M6X16 | 4
16 | 48531 | BACK REST | 1
17 | 10081 | BOLT M8X20 | 12
18 | 46066 | SAFETY BELT | 2
19 | 48128 | HEAD REST | 2
20 | 56125 | BRACKET,HEAD REST | 2
21 | 10089 | WASHER 10 | 4
22 | 11670 | SCREWS M6×20 | 4
CROSSFIRE 200 EFI PARTS MANUAL
Options（BACK TO BACK-2）
Ref.No. | Part Number | Description | Q'ty
1 | 56126 | REAR PASSENGER,BRACKET | 1
2 | 11465 | BOLT M8X40 | 6
3 | 10882 | NUT M8 | 16
4 | 27074 | GREASE FITTING M6 | 2
5 | 56127 | BRACKET,PEDAL PLATE | 1
6 | 11671 | BOLT M10X45 | 4
7 | 11376 | NUT M10 | 4
8 | 56128 | PIPE,PEDAL PLATE | 2
9 | 10720 | BOLT M8X60 | 4
10 | 56129 | PEDAL PASSENGER,LINKAGE,L | 1
11 | 11672 | BOLT M8X80 | 2
12 | 10511 | BOLT M8X55 | 2
13 | 11220 | BOLT M8X70 | 4
14 | 56130 | PEDAL PASSENGER,LINKAGE,R | 1
15 | 56131 | PASSENGER ARMREST | 1
16 | 10081 | BOLT M8X20 | 2
17 | 56132 | FENDER,REAR | 1
18 | 26370 | BOLT M6X16 | 8
19 | 46193 | BOLT M6X20 | 13
20 | 11233 | NUT M6 | 2
21 | 56133 | PEDAL PLATE | 1
CROSSFIRE 200 EFI PARTS MANUAL
Options（MIRROR）
Ref.No. | Part Number | Description | Q'ty
1 | 48416 | REAR VIEW MIRROR，L | 1
2 | 48417 | REAR VIEW MIRROR，R | 1
CROSSFIRE 200 EFI PARTS MANUAL
Options（Windshield）
Ref.No. | Part Number | Description | Q'ty
1 | 47755 | WINDSHIELD ASSEMBLY | 1
2 | 47502 | WINDSHIELD MOUNTING ACCESSORIES | 1
CROSSFIRE 200 EFI PARTS MANUAL
Options
Ref.No. | Part Number | Description | Q'ty
1 | 48298 | HORN SWITCH | 1
2 | 70404 | HORN | 1
3 | 11495 | BOLT M6×16 | 1
4 | 73075C | EMERGENCY SWITCH | 1
5 | 48402 | WIRE，EMERGENCY SWITCH | 1
6 | 56134 | BATTERY LIMIT BLOCK | 1
7 | 11673 | SCREW M6X20 | 2
CROSSFIRE 200 EFI PARTS MANUAL
Cover Comp,Cylinder Head
Ref.No. | Part Number | Description | Q'ty
1 | 56352 | Engine Assembly | 1
1 | 56270 | CYLINDER HEAD BOLT | 4
2 | 56140 | COVER,CYLINDER HEAD | 1
3 | 56277 | FLAT COVER PAPER PAD | 1
4 | 56156 | PLATEL COVER | 1
5 | 11689 | SCREW TAPPING ST4×10 | 5
6 | 56170 | VALVE COVER SEAL | 1
7 | 11693 | STEEL STRIP TYPE ELASTIC RING HOOP（12.5） | 2
8 | 56175 | PIPE BREATHER（450MM） | 1
9 | 56185 | CYLINDER HEAD EXHAUST PIPE | 1
CROSSFIRE 200 EFI PARTS MANUAL
Cylinder Head
Ref.No. | Part Number | Description | Q'ty
1 | 56252 | CYLINDER HEAD | 1
2 | 56157 | BOLT STUD M6×63 | 2
3 | 56258 | INSULATOR INTAKE | 1
4 | 56276 | GASKET CARBURETOR INSULATOR | 1
5 | 10080 | NUT M8 | 4
6 | 56168 | WASHER 8 | 4
7 | 56265 | CAMSHAFT BEARING PRESSURE PLATEN | 1
8 | 10183 | BOLT M6×16 | 1
9 | 56253 | GASKET CYLINDER HEAD | 1
10 | 56205 | DOWEL PIN 10×14 | 4
11 | 56182 | BOLT STUD M8×32 | 2
12 | 56269 | SUPPLEMENTAL AIR GASKET | 1
13 | 56268 | SUPPLEMENT INTAKE PRESSURE PLATE | 1
14 | 10183 | BOLT M6×16 | 2
15 | 56148 | SPARK PLUG CR7HSA | 1
16 | 11675 | BOLT M6×95 | 2
CROSSFIRE 200 EFI PARTS MANUAL
Valve
Ref.No. | Part Number | Description | Q'ty
1 | 56235 | CAMSHAFT COMP | 1
2 | 56234 | ROCKER ARM ASSEMBLY | 2
3 | 56243 | VALVE COTTER | 4
4 | 56242 | RETAINER,VALVE SPRING | 2
5 | 56241 | SPRING,VALVE | 2
6 | 56171 | STEM SEAL VALVE Φ5 | 2
7 | 56240 | EXHAUST VALVE | 1
8 | 56239 | INLET VALVE | 1
9 | 56237 | ROCKER RETURN SPRING | 1
10 | 56233 | EXHAUST ROCKER SHAFT | 1
11 | 56232 | INTAKE ROCKER SHAFT | 1
12 | 56231 | PRESSURE REDUCING VALVE STOP PLATE | 1
13 | 56236 | DECOMPRESSION PLATE RETURN SPRING | 1
14 | 56238 | TIMING SPROCKET | 1
15 | 11683 | HEX HEAD BOLTSM6×10 | 2
CROSSFIRE 200 EFI PARTS MANUAL
Cylinder Comp
Ref.No. | Part Number | Description | Q'ty
1 | 56251 | CYLINDER BLOCK | 1
2 | 56181 | TIMING CHAIN | 1
3 | 56245 | THE CHAIN GUIDE PLATE | 1
4 | 56145 | TENSIONER PLATE FIXING BOLT | 1
5 | 56172 | O-RING 15.2×1.5 | 1
6 | 56244 | TENSION PLATE | 1
7 | 56164 | DOWEL PIN 10×16 | 2
8 | 56274 | GASKET, CYLINDER BLOCK | 1
9 | 56176 | GASKET,TENSIONER | 1
10 | 56135 | TENSIONER ASSY | 1
11 | 10278 | BOLT M6×22 | 2
12 | 56138 | O-RING 9.5×1.5 | 1
13 | 56139 | TENSIONER SCREW | 1
CROSSFIRE 200 EFI PARTS MANUAL
Crankshaft,Conneeting Rod,Pistion
Ref.No. | Part Number | Description | Q'ty
1 | 56222 | CRANK-SHAFT & CONNECTING ROD | 1
2 | 56224 | FLAT KEY 4×4×30 | 1
3 | 56165 | WOODRUFF KEY 4×14 | 1
4 | 56137 | CIRCLIP, PISTON PIN | 2
5 | 56226 | PISTON | 1
6 | 56227 | PIN, PISTON | 1
7 | 56225 | RING SET PISTON | 1
CROSSFIRE 200 EFI PARTS MANUAL
Balance shaft and balance gear
Ref.No. | Part Number | Description | Q'ty
1 | 56230 | BALANCE SHAFT | 1
2 | 56228 | BALANCE SHAFT DRIVING GEAR | 1
3 | 56229 | BALANCED SHAFT DRIVEN GEAR | 1
4 | 56223 | OIL PUMP DRIVE SPROCKET | 1
5 | 56136 | WASHER 14×23×2.3 | 1
6 | 11695 | NUT M14×1 | 1
7 | 56224 | FLAT KEY 4×4×30 | 1
CROSSFIRE 200 EFI PARTS MANUAL
Crankcase Comp,Left
Ref.No. | Part Number | Description | Q'ty
1 | 56248 | CRANKCASE, LH | 1
2 | 56266 | BOLT,CYLINDER STUD M8×214 | 1
3 | 10199 | BALL BEARING 6203 | 2
4 | 56205 | DOWEL PIN 10×14 | 2
5 | 56202 | LOCATING BOLT M14×20.8 | 1
6 | 56207 | WASHER 14.2×22×1.3 | 1
7 | 56201 | POSITIONING SPRING | 1
8 | 11681 | STEEL BALL SØ10.319 | 1
9 | 11674 | BOLT M6×10 | 1
10 | 56280 | WASHER 6 | 1
11 | 10032 | WASHER 12 | 2
12 | 56158 | BOLT M12×1.5 | 2
13 | 10193 | CIRCLIP 20 | 1
14 | 10062 | BALL BEARING 6204 | 1
15 | 56208 | WASHER 6×18×1.6 | 1
16 | 10140 | BOLT M6×12 | 1
17 | 56191 | DRIVE SHAFT | 1
18 | 56275 | GEARBOX GASKET | 1
19 | 29519 | BALL BEARING 6202 | 1
20 | 56184 | VENTILATION PIPE | 2
21 | 11692 | STEEL STRIP TYPE ELASTIC RING HOOP（12.5） | 4
22 | 56215 | WASTE PIPE SET | 1
23 | 56177 | OIL SEAL 20×32×6 | 1
24 | 56212 | O-RING 10×2.3 | 1
25 | 56173 | ENGINE HANGER BUSH | 1
26 | 56278 | OIL SEAL 25×38×7 | 1
CROSSFIRE 200 EFI PARTS MANUAL
Crankcase Comp,Right
Ref.No. | Part Number | Description | Q'ty
1 | 56249 | CRANKCASE, RH | 1
2 | 11680 | BALL BEARING 6303-2 | 1
3 | 56161 | DOWEL PIN 8×14 | 2
4 | 56271 | GASKET CRANKCASE | 1
5 | 56173 | ENGINE HANGER BUSH | 1
6 | 56183 | BOLT,CYLINDER STUD M8×206.5 | 2
7 | 10349 | BOLT M6×50 | 2
8 | 10032 | WASHER 12 | 4
9 | 56317 | PROCESS TUBING | 1
10 | 56160 | OIL COOLING PIPE CONNECTION BOLT | 2
11 | 56152 | OIL FILTER SCREEN | 1
12 | 56153 | OIL FILTER SCREEN SPRING | 1
13 | 56179 | O-RING 30.8×3.2 | 1
14 | 56151 | COVER, OIL FILTER SCREEN | 1
CROSSFIRE 200 EFI PARTS MANUAL
Crankcase Cover Assy ,Left
Ref.No. | Part Number | Description | Q'ty
1 | 56246 | CRANKCASE COVER,LH | 1
2 | 56205 | DOWEL PIN 10×14 | 2
3 | 11677 | BALL BEARING 6200-2RZ | 1
4 | 56267 | LEFT CRANKCASE COVER AIR INLET PRESSURE PLATE | 1
5 | 11694 | HEX SOCKET FLAT HEAD SCREWS M5 × 8 | 3
6 | 56273 | GASKET, CRANKCASE COVER, LH | 1
7 | 56214 | ASPRIATION CHANNEL ASSY, B | 1
8 | 56213 | ASPRIATION CHANNEL ASSY, A | 1
9 | 10177 | BOLT M6×40 | 8
10 | 56206 | MUFFLER BRACKET BOLTS | 1
11 | 11691 | NUT M12×1.25×11 | 1
CROSSFIRE 200 EFI PARTS MANUAL
Crankcase Cover Assy ,Right
Ref.No. | Part Number | Description | Q'ty
1 | 56250 | CRANKCASE COVER, RH | 1
2 | 56169 | OIL SEAL 19.8×30×5 | 1
3 | 56272 | GASKET, CRANKCASE COVE, RH | 1
4 | 56163 | DOWEL PIN 8×14 | 2
5 | 56162 | CLAMPER A.C.GENRATOR CORD | 1
6 | 56178 | O-RING 18×3 | 1
7 | 56154 | DIPSTICK | 1
8 | 11675 | BOLT M6×95 | 3
9 | 11674 | BOLT M6×10 | 1
10 | 27208 | BOLT M6×110 | 6
CROSSFIRE 200 EFI PARTS MANUAL
Generator Assy
Ref.No. | Part Number | Description | Q'ty
1 | 56147 | MAGNETO COIL（18 POLES） | 1
2 | 56146 | MAGNETO FLYWHEEL（24-1） | 1
3 | 56141 | COOLING FAN | 1
4 | 10170 | SOCKET HEAD CAP SCREWS M6×30 | 2
5 | 11682 | BOLT M5×12 | 2
6 | 11686 | NUT M12×1.25×11 | 1
7 | 10191 | BOLT M6×18 | 4
CROSSFIRE 200 EFI PARTS MANUAL
Starting Motor
Ref.No. | Part Number | Description | Q'ty
1 | 56142 | START MOTOR | 1
2 | 56143 | GEAR IDLER | 1
3 | 56144 | SHAFT | 1
4 | 56257 | STARTING CLUTCH ASSY | 1
5 | 56167 | WASHER 22×31×2.5 | 1
6 | 56159 | NUT M22×1 | 1
7 | 10183 | BOLT M6×16 | 2
8 | 56180 | O-RING 24×3 | 1
CROSSFIRE 200 EFI PARTS MANUAL
Drive System ,CVT
Ref.No. | Part Number | Description | Q'ty
1 | 56262 | DRIVING PULLEY ASSY | 1
2 | 56188 | DRIVEN PULLEY ASSY | 1
3 | 56260 | DRIVING WHEEL SKATE COMBO. | 1
4 | 56187 | DRIVING PULLEY FIXING PLATE | 1
5 | 56261 | DRIVE GEAR SLEEVE | 1
6 | 56189 | DRIVEN DISC COMP. | 1
7 | 56190 | DRIVEN PULLEY COMP. | 1
8 | 56155 | V-BELT | 1
9 | 56203 | WASHER 15.2×29×7.5 | 1
10 | 11686 | NUT M12×1.25×11 | 1
11 | 56166 | WASHER | 1
12 | 11687 | NUT M12×1.25×8 | 1
CROSSFIRE 200 EFI PARTS MANUAL
Transmission
Ref.No. | Part Number | Description | Q'ty
1 | 56247 | GEAR BOX COVER | 1
2 | 11679 | BALL BEARING 6302 | 1
3 | 11685 | NEEDLE BEARING RNA4905 | 1
4 | 10062 | BALL BEARING 6204 | 1
5 | 56264 | OUTPUT SHAFT ASSEMBLY | 1
6 | 56193 | FORK SHAFT | 1
7 | 56192 | FORK | 1
8 | 56263 | GEARSHIFT SHAFT ASSY | 1
9 | 56195 | PLAIN WASHERS ( STEEL )15× 19× 1 | 1
10 | 56194 | REVERSE GEAR SHAFT ASSEMBLY | 1
11 | 56200 | GEARSHIFT DRUM | 1
12 | 56197 | SHIFT LEVER SHAFT | 1
13 | 10032 | WASHER 12 | 1
14 | 56211 | OIL SEAL 14×28×7 | 1
15 | 56158 | BOLT M12×1.5 | 1
16 | 56216 | OIL SEAL 14×22×5 | 1
17 | 56198 | SHIFT INDICATOR CONTACT | 1
18 | 56199 | SHIFT INDICATOR CABLE | 1
19 | 10230 | BOLT M6×12 | 1
20 | 56204 | A CABLE CLAMP | 1
21 | 11684 | BOLT M6×40 | 10
22 | 11690 | CIRCLIP 52 | 1
23 | 10064 | CIRCLIP 25 | 1
24 | 56196 | WASHER 25×34×1 | 1
25 | 11678 | BALL BEARING 6205-2RS | 1
26 | 56210 | OIL SEAL 30×40×6 | 1
CROSSFIRE 200 EFI PARTS MANUAL
Oil Pump Assy
Ref.No. | Part Number | Description | Q'ty
1 | 56259 | OIL PUMP ASSY | 1
2 | 56150 | GEAR,OIL PUMP | 1
3 | 56149 | CHAIN,OIL PUMP | 1
4 | 56174 | COVER | 1
5 | 10103 | NUT M6 | 1
6 | 10532 | SCREWS M6×12 | 2
7 | 11688 | SCREWS M6×30 | 2
CROSSFIRE 200 EFI PARTS MANUAL
Fuel Injection
Ref.No. | Part Number | Description | Q'ty
1 | 56283 | O-RING | 1
2 | 56285 | FEED HOSE | 1
3 | 10103 | NUT M6 | 2
4 | 56282 | INJECTOR | 1
5 | 73352 | INJECTOR CAP | 1
6 | 11262 | BOLT M6×45 | 1
7 | 56287 | SPACER SLEEVE | 1
8 | 56284 | CLIP | 1
9 | 56286 | THROTTLE BODY ASSEMBLY | 1
10 | 56288 | TEMPERATURE SENSOR | 1
11 | 10089 | WASHER 10 | 1
CROSSFIRE 200 EFI PARTS MANUAL
Oil cooler assembly
Ref.No. | Part Number | Description | Q'ty
1 | 56217 | OIL COOLER BODY ASSEMBLY | 1
2 | 56218 | OIL-COOLED FILTER | 1
3 | 56219 | OIL COOLER INLET PIPE | 1
4 | 56279 | OIL COOLER OUTLET PIPE | 1
5 | 56221 | OIL CIRCULATION BOLT | 2
6 | 56220 | WASHER 12×20×2 | 4
CROSSFIRE 200 EFI PARTS MANUAL
AIR CLEANER
Ref.No. | Part Number | Description | Q'ty
1 | 56290 | AIR CLEANER ASSY | 1
2 | 56292 | FEED HOSE | 1
3 | 71660 | CLIP 33/57 | 2
4 | 56291 | CASE，AIR CLEANER | 1
5 | 56295 | DUSTPROOF SPONGE | 1
6 | 56294 | ELEMENT COMP AIR CLEANER | 1
7 | 56296 | SEAL RING | 1
8 | 56293 | COVER，AIR CLEANER | 1
9 | 47545 | CLIP 27/51 | 1
10 | 73835 | OIL CAP | 1
11 | 11208 | BOLT M6×12 | 2
CROSSFIRE 200 EFI PARTS MANUAL
EXHAUST
Ref.No. | Part Number | Description | Q'ty
1 | 56299 | GASKET,EXHAUST PIPE | 1
2 | 11351 | NUT M8 | 2
3 | 56301 | OXYGEN SENSOR | 1
4 | 56298 | PIPE,EXHAUST | 1
5 | 56297 | TENSION SPRING | 2
6 | 56300 | JOUNT | 1
7 | 56302 | MUFFLER | 1
8 | 56304 | SEAL RING，TAIL PIPE | 1
9 | 56303 | TAIL PIPE | 1
10 | 10801 | GASKET 6 | 3
11 | 10308 | SPRING WASHER 6 | 3
12 | 10812 | BOLT M6×16 | 3
13 | 11030 | BOLT M8×35 | 1
14 | 11390 | WASHER 8 | 1
CROSSFIRE 200 EFI PARTS MANUAL
Fam Cover And Shroud Comp
Ref.No. | Part Number | Description | Q'ty
1 | 56255 | SHROUD COMP B | 1
2 | 56256 | SHROUD COMP A | 1
3 | 56254 | COVER, COOLING FAN | 1
4 | 56186 | CARBURETOR COOLING DUCT | 1
5 | 56209 | ISOLATION MESH | 1
6 | 10187 | BOLT M6×25 | 4
7 | 11676 | SCREW ST 4.8×16 | 6
8 | 25154 | SCREW ST 4.2×16 | 3
*
*
*
*
*
*
*
*
*
*
*
*
*
*
*
*
*
*
*
*
*
*
*
*
*
*
*
*
*
*
*
*
*
*
*
*
*
*
*
*
*
*
*
*
*
*
*
*
*
*
*
*
*
*
*
*
*
*
*
*
*
*
*
*
*
*
*
*
*
*
*
*
1
2
*
*
*
*
*
*
*
*
*
*
*
*